## Capture Order
Key | Hex Code | Dec Code | Notes
F0 | 1 | 1
F1 | 2 | 2
F2 | 3 | 3
F3 | 4 | 4
F4 | 5 | 5
F5 | 6 | 6
F6 | 7 | 7
Sine | 0F | 15
Square | 8 | 8
Ramp | 9 | 9
Pulse | 0A | 10
Noise | 0B | 11
Arb | 0C | 12
Harmonic | 0D | 13
Ch1/Ch2 | 0E | 14
F/T | 10 | 16
Mod | 16 | 22
Save/Recall | 1D | 29
AMP | 11 | 17
Sweep | 17 | 23
Help | 1E | 30
Offset | 12 | 18
Burst | 18 | 24
Utility | 1F | 31
Dial - Left | 32 | 50
Dial - Right | 33 | 51
Left Arw | 26 | 38
Right Arw | 2D | 45
7 | 13 | 19
8 | 19 | 25
9 | 20 | 32
0 | 27 | 39
CE | 2E | 46
4 | 14 | 20
5 | 1A | 26
6 | 21 | 33
. | 28 | 40
BASP | 2F | 47
1 | 15 | 21
2 | 1B | 27
3 | 22 | 34
+/- | 29 | 41
ENT | 30 | 48
Trig Menu | 1C | 28
Default | 23 | 35
Output 1 | 2A | 42
Output 2 | 31 | 49
Knob-Press | 2B | 43 | not captured, oops
Receive: 2 Bytes
Scan Code = 0x55 + (Byte Code from List)
Release Code = 0x55 + (Byte Code from List) & 0x80

## Code Order
Key | Hex Code | Dec Code | Notes
F0 | 1 | 1
F1 | 2 | 2
F2 | 3 | 3
F3 | 4 | 4
F4 | 5 | 5
F5 | 6 | 6
F6 | 7 | 7
Square | 8 | 8
Ramp | 9 | 9
Pulse | 0A | 10
Noise | 0B | 11
Arb | 0C | 12
Harmonic | 0D | 13
Ch1/Ch2 | 0E | 14
Sine | 0F | 15
F/T | 10 | 16
AMP | 11 | 17
Offset | 12 | 18
7 | 13 | 19
4 | 14 | 20
1 | 15 | 21
Mod | 16 | 22
Sweep | 17 | 23
Burst | 18 | 24
8 | 19 | 25
5 | 1A | 26
2 | 1B | 27
Trig Menu | 1C | 28
Save/Recall | 1D | 29
Help | 1E | 30
Utility | 1F | 31
9 | 20 | 32
6 | 21 | 33
3 | 22 | 34
Default | 23 | 35 | 36, 37 ???
Left Arw | 26 | 38
0 | 27 | 39
. | 28 | 40
+/- | 29 | 41
Output 1 | 2A | 42
Dial-Press | 2B | 43 | 44 ???
Right Arw | 2D | 45
CE | 2E | 46
BASP | 2F | 47
ENT | 30 | 48
Output 2 | 31 | 49
Dial - Left | 32 | 50
Dial - Right | 33 | 51
Receive: 2 Bytes
Scan Code = 0x55 + (Byte Code from List)
Release Code = 0x55 + (Byte Code from List) & 0x80

## LED Bitmask
LED | Byte1 Dec Bit | Byte2 Dec Bit
{none} | 0
Sine | 1
Square | 2
Ramp | 4
Pulse | 8
Noise | 16
Arb | 32
Harmonic | 64
{none} |  | 0
Trig'd |  | 2
Output 1 |  | 4
Output 2 |  | 8
Transmit: 3 Bytes
LED Code = 0x55 + (Bit6..Bit0) + (Bit6..Bit0)